## Sheet1
Climate Impact with Current Technology
Low | Medium | High | Very High
~1 tonne CO2e/job/year | 5-10 tonnes CO2e/job/yr | 20-40 tonnes CO2e/job/yr | > 200 tonnes CO2e/job/yr
Professional/Business services | Advanced Manufacturing | Clean Supply Chains/Logistics | Materials Manufacturing
Office-based jobs with low energy needs outside of building environmental control | Aerospace manufacturing, metal fabrication, machinery, semiconductor and electronics products | Climate impact dominated by fuel use in transportation | Iron and steel production, Aluminum, Cement, Chemicals
Climate impact can be mitigated by reduced commuting distance and frequency | Manufacturing has higher energy needs than office jobs, increasing CO2 intensity through electricity or fuel use | Shifting to electric vehicles will reduce climate impact | Climate impacts come from a combination of fuel use to generate very high process temperatures and inherent emission of GHG through chemical processes in manufacturing
Additional climate mitigation through energy efficient building standards | Cleantech | Reducing energy use in logistics building will mitigate climate impact | Electrification of process or shift to alternate fuels can reduce climate impacts in some cases (Iron and Steel)
| Solar panel assembly, power electronics products, semiconductor products, battery assembly | Adapting large-scale facilities to host solar energy generation will reduce regional climate impacts | Alternate process development required to eliminate inherent emissions for Cement, Aluminum production
Reducing CO2 intensity of electricity will also mitigate climate impacts
| Climate impacts similar to other advanced manufacturing activities - energy use in material forming and processing operations | Advanced Manufacturing
Cleantech |  | Plastics and rubber parts, Food and beverage, Textiles, Foundries
Software for grid coordination, planning, power management, demand response | Reducing CO2 intensity of electricity in combination with electrifying operations that currently use fuel onsite (heat treatment, other high-temperature processes) will reduce climate impacts | Climate impacts are due to higher energy needs in process, more high temperature processes
Climate impacts similar for office positions, possible higher computing power needs |  | Climate mitigation possible through greening of electricity grid and electrification of high temperature processes that currently use fuel
References:
Manufacturing climate impacts | https://www.energy.gov/sites/default/files/2022-10/2018_mecs_energy_carbon_footprint_combined_2022-10-12.pdf
Manufacturing employment numbers | https://www.bls.gov/iag/tgs/iag31-33.htm

## Sheet2
Additional Environmental Risks
Strategy | Risk | Mitigation | References
Business Services | -- | -- | --
Cleantech business services | -- | -- | --
Advanced manufacturing | Water contamination | process modification | https://www.epa.gov/trinationalanalysis?
|  | material substitution | https://www.epa.gov/toxics-release-inventory-tri-program/aerospace-manufacturing-sector-pollution-prevention-p2
|  | onsite water treatment | Above is the EPA TRI analysis for aerospace manufacturing specifically
| VOC releases | process modification (enclosure of solvent processes)
process/material substitution (solvent for aqueous degreasing)
recycling
| Solid waste | Material substitution
Process modification
|  | Onsite/offsite recycling | This is the searchable EPA toxic release database that everything at left is based on
Semiconductor and electronics | Water contamination | process modification | https://enviro.epa.gov/facts/tri/p2.html
material substitution
onsite water treatment
| High GHG potential air pollution | material substition
exhaust treatment to decompose materials
process modification
| solid waste | Material substitution
Process modification
Onsite/offsite recycling
Plastics manufacturing | VOC (especially styrene) | Process modification
material substitution
Energy recovery (burning off exhaust for heat/energy)
| solid waste | Product modification
Process modification
Onsite/offsite recycling
Food and beverage manufacturing | Water contamination (nitrate) | onsite water treatment